## Sheet1
Command (hex)	Parameter Name	Parameter type	Parameter value (dec)	Description	Printer models	Comments
1C 3C 45 50 4F 53 3E				Switch from SVELTA to ESC/POS	VKP80II-SX
08				Back space	VKP80II-SX
09				Horizontal tab	VKP80II-SX
0A				LF Print and line feed	VKP80II-SX
0C				FF Form Feed	VKP80II-SX
0D				CR Carriage return	VKP80II-SX
18				Cancel current line transmitted	VKP80II-SX
1B 55				Sets underlined mode	VKP80II-SX
	n	Byte
			0	Normal print
			1	N<>0 Underlined mode
1B 4A				Print and feed paper	VKP80II-SX
	n	Byte		Prints the data in the print buffer and feeds the paper [ n × (vertical or horizontal motion unit)] inches
1B 64				Print and feed paper n lines	VKP80II-SX
	n	Byte		Prints the data in the print buffer and feeds the paper n rows.
1B 30				Select 1/8-inch line spacing	VKP80II-SX
1B 32				Select 1/6-inch line spacing	VKP80II-SX
1B 33				Set line spacing using minimum units	VKP80II-SX
	n	Byte		Sets line spacing to [ n × (vertical or horizontal motion unit)] inches.
1B 20				Set right-side character spacing	VKP80II-SX
	n	Byte		Sets the character spacing for the right side ofthe character to [n x horizontal or vertical motion units].
1B 21				Set print mode	VKP80II-SX
	b	BitField
				BIT0=0 - 11/15 cpi 15/20 cpi Character font A selected / BIT0=1 - 18 x 24 14 x 24 Character font B selected. 14 x 24 10 x 24
				BIT1 - - - Undefined
				BIT2 - - - Undefined
				BIT3=0 - Expanded mode not selected / BIT3=1 - Expanded mode selected
				BIT4=0 - Double-height mode not selected / BIT4=1 - Double-height mode selected
				BIT5=0 - Double-width mode not selected / BIT5=1 - Double-width mode selected
				BIT6=0 - Italic mode not selected / BIT6=1 - Italic mode selected
				BIT7=0 - Underline mode not selected / BIT7=1 - Underline mode selected
1B 25				Select/cancel user-defined character set	VKP80II-SX
	n	Byte
			0	When the Least Signiicant Bit (LSB) of n is 0, the user-defined character set is cancelled.
			1	When the LSB of n is 1, the user-defined character set is selected.
1B 26				Defines user-defined characters	VKP80II-SX
	y	Byte		Y specifies the number of bytes in the vertical direction.
			3
	c1	Byte		C1 specifies the beginning character code for the deinition, if c2 < c1, the command is not executed. range is from ASCII 0x20(32) to 0x7E (126) (95 characters).	VKP80II-SX
	c2	Byte		C2 specifies the final code, if c2 < c1, the command is not executed	VKP80II-SX
	@data	BinaryArray		character map.
			@y*2*(c2-c1+1)	each character is 2*3 bytes	VKP80II-SX
1B 2D				Turn underline mode on/off	VKP80II-SX
	n	Byte
			0	Turns off underline mode
			1	Turns on underline mode (1-dot thick)	VKP80II-SX
			2	Turns on underline mode (2-dot thick)	VKP80II-SX
			48	Turns off underline mode	VKP80II-SX
			49	Turns on underline mode (1-dot thick)	VKP80II-SX
			50	Turns on underline mode (2-dot thick)	VKP80II-SX
1B 34				Set / reset italic mode	VKP80II-SX
	n	Byte
			0	Turns off italic mode
			1	Turns on italic mode	VKP80II-SX
			48	Turns off italic mode	VKP80II-SX
			49	Turns on italic mode	VKP80II-SX
1B 3F				Cancel user-defined characters	VKP80II-SX
	n	Byte		This command deletes the pattern defined for the speciied character code in the font selected by 0x1B 0x21
1B 45				Select emphasized mode	VKP80II-SX
	n	Byte
			0	When the LSB of n is 0, the emphasized mode is off.
			1	When the LSB of n is 1, the emphasized mode is on.	VKP80II-SX
1B 47				Select double-strike mode	VKP80II-SX
	n	Byte
			0	When the LSB of n is 0, the double-strike mode is off.
			1	When the LSB of n is 1, the double-strike mode is on	VKP80II-SX
1B 4D				Select character font	VKP80II-SX
	n	Byte
			0	A=11cpi B=15cpi - 0,48 Font 11 cpi (18x24) / A=15cpi B=20cpi - 0,48 Font 15 cpi (14x24) / A=20cpi B=15cpi – 0,48 Font 20 cpi (10x24)
			1	A=11cpi B=15cpi - 1,49 Font 15 cpi (14x24) / A=15cpi B=20cpi - 1,49 Font 20 cpi (10x24) / A=20cpi B=15cpi – 1,49 Font 15 cpi (14x24)	VKP80II-SX
			48	A=11cpi B=15cpi - 0,48 Font 11 cpi (18x24) / A=15cpi B=20cpi - 0,48 Font 15 cpi (14x24) / A=20cpi B=15cpi – 0,48 Font 20 cpi (10x24)	VKP80II-SX
			49	A=11cpi B=15cpi - 1,49 Font 15 cpi (14x24) / A=15cpi B=20cpi - 1,49 Font 20 cpi (10x24) / A=20cpi B=15cpi – 1,49 Font 15 cpi (14x24)	VKP80II-SX
1B 52				Select international character set	VKP80II-SX
	n	Byte
			0	U.S.A.
			1	France	VKP80II-SX
			2	Germany	VKP80II-SX
			3	United Kingdom	VKP80II-SX
			4	Denmark	VKP80II-SX
			5	Sweden	VKP80II-SX
			6	Italy	VKP80II-SX
			7	Spain	VKP80II-SX
			8	Japan	VKP80II-SX
			9	Norway	VKP80II-SX
			10	Denmark	VKP80II-SX
1B 56				Select print mode 90° turned	VKP80II-SX
	n	Byte
			0	Turns off 90° rotation mode
			1	Turns on 90° rotation mode	VKP80II-SX
			48	Turns off 90° rotation mode	VKP80II-SX
			49	Turns on 90° rotation mode	VKP80II-SX
1B 74				Select character code table	VKP80II-SX
	n	Byte
			0	PC437 - U.S.A., Standard Europe
			1	Katakana	VKP80II-SX
			2	PC850 - Multilingual	VKP80II-SX
			3	PC860 - Portuguese	VKP80II-SX
			4	PC863 - Canadian/French	VKP80II-SX
			5	PC865 - Nordic	VKP80II-SX
			11	PC851 - Greek	VKP80II-SX
			12	PC853 - Turkish	VKP80II-SX
			13	PC857 - Turkish	VKP80II-SX
			14	PC737 - Greek	VKP80II-SX
			15	ISO8859-7 - Greek	VKP80II-SX
			16	WPC1252	VKP80II-SX
			17	PC866 - Cyrillic 2	VKP80II-SX
			18	PC852 - Latin 2	VKP80II-SX
			19	PC858 for Euro symbol at position 213	VKP80II-SX
			20	KU42 - Thai	VKP80II-SX
			21	TIS11 - Thai	VKP80II-SX
			26	TIS18 - Thai	VKP80II-SX
			30	TCVN_3 - Vientamese	VKP80II-SX
			31	TCVN_3 - Vientamese	VKP80II-SX
			32	PC720 - Arabic	VKP80II-SX
			33	WPC775 - Baltic Rim	VKP80II-SX
			34	PC855 - Cyrillic	VKP80II-SX
			35	PC861 - Icelandic	VKP80II-SX
			36	PC862 - Hebrew	VKP80II-SX
			37	PC864 - Arabic	VKP80II-SX
			38	PC869 - Greek	VKP80II-SX
			39	ISO8859-2 - Latin 2	VKP80II-SX
			40	ISO8859-15 - Latin 9	VKP80II-SX
			41	PC1098 - Farci	VKP80II-SX
			42	PC1118 - Lithuanian	VKP80II-SX
			43	PC1119 - Lithuanian	VKP80II-SX
			44	PC1125 - Ukranian	VKP80II-SX
			45	WPC1250 - Latin 2	VKP80II-SX
			46	WPC1251 - Cyrillic	VKP80II-SX
			47	WPC1253 - Greek	VKP80II-SX
			48	WPC1254 - Turkish	VKP80II-SX
			49	WPC1255 - Hebrew	VKP80II-SX
			50	WPC1256 - Arabic	VKP80II-SX
			51	WPC1257 - Baltic Rim	VKP80II-SX
			52	WPC1258 - Vientamese	VKP80II-SX
			53	KZ1048 - Kazakhstan	VKP80II-SX
			255	Space page	VKP80II-SX
1B 7B				Set/cancel upside-down character printing	VKP80II-SX
	n	Byte
			0	When the LSB of n is 0, the upside-down printing mode is off.
			1	When the LSB of n is 1, the upside-down printing mode is on.	VKP80II-SX
1B C1				Set/cancel cpi mode	VKP80II-SX
	n	Byte
			0	Font A = 11 cpi, Font B = 15 cpi
			1	Font A = 15 cpi, Font B = 20 cp	VKP80II-SX
			2	Font A = 20 cpi, Font B = 15 cpi	VKP80II-SX
			48	Font A = 11 cpi, Font B = 15 cpi	VKP80II-SX
			49	Font A = 15 cpi, Font B = 20 cp	VKP80II-SX
			50	Font A = 20 cpi, Font B = 15 cpi	VKP80II-SX
1C 25				Select the font type	VKP80II-SX
	n	Byte
			0	International
			1	Chinese GB18030	VKP80II-SX
			2	Korean PC949	VKP80II-SX
1D 21				Select character size / Table 1: Table 2: / HEX Decimal HEIGHT HEX Decimal WIDTH / 00 0 1 (normal) 00 0 1 (normal) / 01 1 2 (height = 2x) 10 16 2 (width = 2x) / 02 2 3 (height = 3x) 20 32 3 (width = 3x) / 03 3 4 (height = 4x) 30 48 4 (width = 4x) / 04 4 5 (height = 5x) 40 64 5 (width = 5x) / 05 5 6 (height = 6x) 50 80 6 (width = 6x) / 06 6 7 (height = 7x) 60 96 7 (width = 7x) / 07 7 8 (height = 8x) 70 112 8 (width = 8x)	VKP80II-SX
	n	BitField
				Bits 0 to 3: to select character height (see table 2)
				Bits 0 to 3: to select character height (see table 2)
				Bits 0 to 3: to select character height (see table 2)
				Bits 0 to 3: to select character height (see table 2)
				Bits 4 to 7: to select character width (see table 1)
				Bits 4 to 7: to select character width (see table 1)
				Bits 4 to 7: to select character width (see table 1)
				Bits 4 to 7: to select character width (see table 1)
1D 42				Turn white/black reverse printing mode on/off	VKP80II-SX
	n	Byte
			0	When the LSB of n is 0, white/black reverse printing is turned off.
			1	When the LSB of n is 1, white/black reverse printing is turned on.	VKP80II-SX
1B 24				Set absolute print position	VKP80II-SX
	n	Word		The distance from the beginning of the line to the print position is [(nL + nH × 256) × (vertical or horizontal motion unit)] inches.
1B 28 76				Set relative vertical print position	VKP80II-SX
	n	Word		Sets the print vertical position based on the current position by using the horizontal or vertical motion unit. This command sets the distance from the current position to[(nL+ nH× 256) × (horizontal or vertical motion unit)].
1B 44				Set horizontal tab position (1B 44 n1...nk 00)	VKP80II-SX
	@string	BinaryString		n specifies the column number for setting a horizontal tab position calculated from the beginning of the line.k indicates the total number of horizontal tab positions to be set.
			0
	n	Byte
			0	end of the string
1B 5C				Set relative print position	VKP80II-SX
	n	Word		Sets the print starting position based on the current position by using the horizontal or vertical motion unit. Sets the distance from the current position to [(nL+ nH × 256) × (horizontal or vertical motion unit)].
1B 61				Select justiication	VKP80II-SX
	n	Byte
			0	Flush left
			1	Centered	VKP80II-SX
			2	Flush right	VKP80II-SX
			48	Flush left	VKP80II-SX
			49	Centered	VKP80II-SX
			50	Flush right	VKP80II-SX
1D 4C				Set left margin	VKP80II-SX
	n	Word		The left margin is set to [(nL + nH × 256) × (horizontal motion unit)] inches.
1D 57				Set printing area width	VKP80II-SX
	n	Word		Sets the printing area width [mm] to the area speciied by nL and nH.
1B 2A				Select image print mode	VKP80II-SX
	m	Byte
			0	8 dot single density nL + nH x 256
			1	8 dot double density nL + nH x 256
			32	24 dot single density (nL + nH x 256) x 3
			33	24 dot double density (nL + nH x 256) x 3
	n	Word
	@data	BinaryArray		image data
			?m=0:n / ?m=1:n / ?m=32:n*3 / ?m=33:n*3
1D 2A				Define dowloaded bit image	VKP80II-SX
	x	Byte		x specifies the number of dots in the horizontal direction. The number of dots in the horizontal direction is x × 8
	y	Byte		y specifies the number of dots in the vertical direction. The number of dots in the vertical direction is y × 8	VKP80II-SX
	@data	BinaryArray		image data
			@x*y		VKP80II-SX
1D 2F				Print dowloaded bit image	VKP80II-SX
	m	Byte
			0	Normal
			1	Double-width	VKP80II-SX
			2	Double-height	VKP80II-SX
			3	Quadruple	VKP80II-SX
			48	Normal	VKP80II-SX
			49	Double-width	VKP80II-SX
			50	Double-height	VKP80II-SX
			51	Quadruple	VKP80II-SX
1D 76 30				Print raster image	VKP80II-SX
	m	Byte
			0	Normal
			1	Double-width	VKP80II-SX
			2	Double-height	VKP80II-SX
			3	Quadruple	VKP80II-SX
			48	Normal	VKP80II-SX
			49	Double-width	VKP80II-SX
			50	Double-height	VKP80II-SX
			51	Quadruple	VKP80II-SX
	x	Word		xL, xH selects the number of data bits (xL + xH × 256) in the horizontal direction for the bit image	VKP80II-SX
	y	Word		yL, yH selects the number of data bits (yL + yH × 256) in the vertical direction for the bit image	VKP80II-SX
	@data	BinaryArray		image data
			@x*y		VKP80II-SX
10 04				Real-time status transmission	VKP80II-SX
	n	Byte
			1	transmit printer status
			2	transmit off-line status	VKP80II-SX
			3	transmit error status	VKP80II-SX
			4	transmit paper roll sensor status	VKP80II-SX
			17	transmit print status	VKP80II-SX
			20	transmit FULL STATUS	VKP80II-SX
1B 76				Transmit printer status	VKP80II-SX
1D 72				Transmit status	VKP80II-SX
	n	Byte
			1	Transmits paper sensor status (as for 0x1B 0x76)
			49	Transmits paper sensor status (as for 0x1B 0x76)	VKP80II-SX
1D E0				Enable / disable automatic FULL STATUS back	VKP80II-SX
	b	BitField
				BIT0=0 Disable paper status / BIT0=1 Enable paper status
				BIT1=0 Disable user status / BIT1=1 Enable user status	VKP80II-SX
				BIT2=0 Disable Recoverable Error Status / BIT2=1 Enable Recoverable Error Status	VKP80II-SX
				BIT3=0 Disable Unrecoverable Error Status / BIT3=1 Enable Unrecoverable Error Status	VKP80II-SX
				BIT4 - - - Undefined	VKP80II-SX
				BIT5 - - - Undefined	VKP80II-SX
				BIT6 - - - Undefined	VKP80II-SX
				BIT7 - - - Undefined	VKP80II-SX
1D E1				Reading of length paper (cm) available before virtual paper-end	VKP80II-SX
1D E2				Reading number of cuts performed from the printer	VKP80II-SX
1D E3				Reading of length (cm) of printed paper	VKP80II-SX
1D E4				Reading number of retracting	VKP80II-SX
1D E5				Reading number of power up	VKP80II-SX
1D 28 6B				Print two-dimensional barcode	VKP80II-SX
	p	Word		pL and pH specify the number of successive bytes to be sent.
	f	Word			VKP80II-SX
			16688	Function 065 PDF 417: Specify the number of columns [n]
			16944	Function 066 PDF 417: Specify the number of rows [n]	VKP80II-SX
			17200	Function 067 PDF 417: Specify the width of module [n]	VKP80II-SX
			17456	Function 068 PDF 417: Specify the module height [n]	VKP80II-SX
			17712	Function 069 PDF 417: Specify the error correction level [m][n]
			20528	Function 080 PDF 417: Store the received data in the barcode save area [m][p-3]	VKP80II-SX
			20784	Function 081 PDF 417: Print the barcode data in the barcode save area [m]	VKP80II-SX
			16689	Function 065 QRcode: Specify encoding scheme [n]	VKP80II-SX
			16945	Function 066 QRcode: Specify dot size of the module [n]	VKP80II-SX
			17201	Function 067 QRcode: Specify size of barcode [n]	VKP80II-SX
			17713	Function 069 QRcode: Specify the error correction level [n]	VKP80II-SX
			20529	Function 080 QRcode: Store the received data in the barcode save area [m][p-3]	VKP80II-SX
			20785	Function 081 QRcode: Print the barcode data [m]	VKP80II-SX
			16691	Function 365 DATAMATRIX: Set encoding scheme [n]	VKP80II-SX
			16947	Function 366 DATAMATRIX: Set rotate [n]	VKP80II-SX
			17203	Function 367 DATAMATRIX: Set dot size of the module [n]	VKP80II-SX
			17459	Function 368 DATAMATRIX: Set size of barcode [n]	VKP80II-SX
			20531	Function 380 DATAMATRIX: Store the received data in the barcode save area [m][p-3]	VKP80II-SX
			20787	Function 381 DATAMATRIX: Print the barcode data in the barcode save area [m]	VKP80II-SX
			16692	Function 065 AZTEC: Specify encoding scheme [n]	VKP80II-SX
			17204	Function 067 AZTEC: Specify dot size of the module [n]	VKP80II-SX
			17460	Function 068 AZTEC: Specify size of barcode [n]	VKP80II-SX
			17716	Function 069 AZTEC: Specify the error correction level [n]	VKP80II-SX
			20532	Function 080 AZTEC: Store the received data in the barcode save area [m][p-3]
			20788	Function 081 AZTEC: Print the barcode [m]

	n	Byte		parameter defined for function above.
1D 48				Select printing position of Human Readable Interpretation (HRI) characters	VKP80II-SX
	n	Byte
			0	Not printed
			1	Above the barcode	VKP80II-SX
			2	Below the barcode	VKP80II-SX
			3	Both above the below the barcode	VKP80II-SX
			48	Not printed	VKP80II-SX
			49	Above the barcode	VKP80II-SX
			50	Below the barcode	VKP80II-SX
			51	Both above the below the barcode	VKP80II-SX
1D 66				Select font for HRI characters	VKP80II-SX
	n	Byte
			0	Font A
			1	Font B	VKP80II-SX
			48	Font A	VKP80II-SX
			49	Font B	VKP80II-SX
1D 68				Set barcode height	VKP80II-SX
	n	Byte		n specifies the number of vertical dots
1D 6B				Print barcode	VKP80II-SX
	m	Byte		Barcode type:
			0	barcode system UPC-A
			1	UPC-E	VKP80II-SX
			2	EAN13 (JAN)	VKP80II-SX
			3	EAN8 (JAN)	VKP80II-SX
			4	CODE39	VKP80II-SX
			5	ITF	VKP80II-SX
			6	CODABAR	VKP80II-SX
			7	CODE93	VKP80II-SX
			8	CODE128	VKP80II-SX
			20	CODE32	VKP80II-SX
			65	UPC-A	VKP80II-SX
			66	UPC-E	VKP80II-SX
			67	EAN13 (JAN)	VKP80II-SX
			68	EAN8 (JAN)	VKP80II-SX
			69	CODE39	VKP80II-SX
			70	ITF	VKP80II-SX
			71	CODABAR	VKP80II-SX
			72	CODE93	VKP80II-SX
			73	CODE128	VKP80II-SX
			90	CODE32	VKP80II-SX
	n	Byte		number of data bytes	VKP80II-SX
	@data	BinaryArray
			?m=0:11 / ?m=1:1 / ?m=2:1 / ?m=3:1 / ?m=4:1 / ?m=5:1 / ?m=6:1 / ?m=7:1 / ?m=8:1 / ?m=20:1 / ?m=65:n / ?m=66:n / ?m=67:n / ?m=68:n / ?m=69:n / ?m=70:n / ?m=71:n / ?m=72:n / ?m=73:n / ?m=90:n	Different set of data for each function	VKP80II-SX
1D 77				Set bar code width	VKP80II-SX
	n	Byte
			1	n specifies the bar code width (referred to the narrow bar) 0,125
			2	0,25	VKP80II-SX
			3	0,375	VKP80II-SX
			4	0,5	VKP80II-SX
			5	0,625	VKP80II-SX
			6	0,75	VKP80II-SX
			81	0,125	VKP80II-SX
			82	0,25	VKP80II-SX
			83	0,375	VKP80II-SX
			84	0,5	VKP80II-SX
			85	0,625	VKP80II-SX
			86	0,75	VKP80II-SX
1D 3A				Set start/end of macro deinition	VKP80II-SX
1D 5E				Execute macro	VKP80II-SX
	r	Byte		r specifies the number of times to execute the macro.
	t	Byte		t specifies the waiting time for executing the macro. Interval of (t × 100 msec.) after a macro is executed by t	VKP80II-SX
	m	Byte		m specifies macro executing mode:
			0	When the LSB of m = 0, the macro is executed r times continuously at the interval speciied by t.	VKP80II-SX
			1	When the LSB of m = 1, after waiting for the period specified by t, the LED indicator blinks and the printer waits for the FEED button to be pressed. After the button is pressed, the printer executes the macro once. The printer repeats the operation r times.	VKP80II-SX
1B 69				Total cut	VKP80II-SX
1D 56				Select cut mode	VKP80II-SX
	m	Byte
			0	Total cut.
			48	Total cut.	VKP80II-SX
1D 56 41				Select cut mode	VKP80II-SX
	n	Byte		Form feed (cut position + [ n × vertical motion unit]) and total cut
1D 65				Ejector commands	VKP80II-SX
	n	Byte
			1	None
			2	Ticket retracted (only if Paper retracting is enabled)
			5	Eject ticket
			6	Transmit the status byte of the ejector
			18	Disable the dispenser continuous mode, sets the normal functioning: when printing the ticket / remaines in the outlet paper mouth, unitl a cut command or eject command will be sent.
			20	Enable the dispenser continuous mode: when printing the ticket doesn’t remain in the outlet / paper mouth, but continuously presented it.
1D 65 03				Ejector commands	VKP80II-SX
	m	Byte		Ticket produced with m steps (1 step = 7.3 mm)
1D 65 08				Ejector commands	VKP80II-SX
	m	Byte		sets the length of thicket dispense with m steps (1 step=7.3 mm).
1D 65 20				Ejector commands	VKP80II-SX
	m	Byte		Produce a ticket with m steps (1 step = 7.3 mm)
	t	Byte		timeout t (t = 1 z1 sec. t = 2 z2 sec). When timeout occurs the printer executes a ticket retract or ticket eject in according to printer setup settings
1B 3D				Select peripherals device	VKP80II-SX
	n	Byte
			0	Printer Disabled
			1	Printer Enabled	VKP80II-SX
1B 40				Initialize printer	VKP80II-SX
1B 63 35				Enable/Disable front panel keys	VKP80II-SX
	n	Byte
			0	Disables front panel keys
			1	Enables front panel keys	VKP80II-SX
1B FA				Print graphic (608x862)	VKP80II-SX
	n	Byte
			1	Print logo 1 from flash bank
			2	Print logo 2 from flash bank	VKP80II-SX
	x	Word		xL + xH × 256 specifies the starting dotline ( 1 ÷ 862).	VKP80II-SX
	y	Word		yL + yH × 256 specifies the number of lines to print.	VKP80II-SX
1B FF				Receive the graphic page from the communication port	VKP80II-SX
	n1	Byte			VKP80II-SX
			1	Save logo 1 in the lash bank
			2	Save logo 2 in the lash bank
	n2	Word		Receive [nL + (nH * 256)] word	VKP80II-SX
	@data	BinaryArray		Image data. The number of received data bytes is [nL+(nH*256)]*2
			@n2*2		VKP80II-SX
1C C0				Prints graphic logo in the graphic page	VKP80II-SX
	x	Word		(x,y) coordinates of the graphic page point where must be printed the graphic logo part
	y	Word			VKP80II-SX
	dx	Word		horizontal dimension of the graphic logo part which must be printed	VKP80II-SX
	dy	Word			VKP80II-SX
	xI	Word		(xl,yl) graphic logo point coordinates	VKP80II-SX
	yI	Word			VKP80II-SX
	num	Byte		parameter for the graphic logo selection between the two logos available.	VKP80II-SX
1C C1				Enable / disable the paper recovery after a cut	VKP80II-SX
	n	Byte			VKP80II-SX
			0	Disables paper recovery
			1	Enables paper recovery
1D 43 30				Select counter print mode	VKP80II-SX
	n	Byte		n specifies the number of digits to be printed as follows:
			0	n = 0, the printer prints the actual digits indicatedby the numeric value.
			1	n = 1 to 5, the command sets the number of digits to be printed.
			2	n = 1 to 5, the command sets the number of digits to be printed.
			3	n = 1 to 5, the command sets the number of digits to be printed.
			4	n = 1 to 5, the command sets the number of digits to be printed.
			5	n = 1 to 5, the command sets the number of digits to be printed.
	m	Byte			VKP80II-SX
			0	Flush right, Adds spaces to the left
			1	Flush right, Adds a '0' to the left	VKP80II-SX
			2	Flush left	VKP80II-SX
			48	Flush right	VKP80II-SX
			49	Flush right, Adds a '0' to the left	VKP80II-SX
			50	Flush left	VKP80II-SX
1D 43 31				Select count mode (A)	VKP80II-SX
	a	Word		aL, aH or bL, bH specify the counter range
	b	Word			VKP80II-SX
	n	Byte		n indicates the unit amount when counting up or down	VKP80II-SX
	r	Byte		r indicates the repetition number when the counter value is ixed	VKP80II-SX
1D 43 32				Set counter	VKP80II-SX
	n	Word		nL and nH determine the value of the serial number counter set by [nL + (nH * 256)].	VKP80II-SX
1D 43 3B				Select count mode (B)	VKP80II-SX
	sa	Byte		sa e sb specify the counter range.
	3B	Byte
			59		VKP80II-SX
	sb	Byte			VKP80II-SX
	3B	Byte
			59		VKP80II-SX
	sn	Byte		sn indicates the unit amount for counting up or down	VKP80II-SX
	3B	Byte
			59		VKP80II-SX
	sr	Byte		sr indicates the repetition number when the counter value is ixed	VKP80II-SX
	3B	Byte
			59		VKP80II-SX
	sc	Byte		sc indicates the counter value	VKP80II-SX
	3B	Byte
			59		VKP80II-SX
1D 49				Transmit printer ID	VKP80II-SX
	n	Byte
			1	Printer model ID (1 byte)
			2	Type ID	VKP80II-SX
			3	ROM version ID	VKP80II-SX
			5	Printer model ID (2 bytes) VKP80II-SX	VKP80II-SX
			49	Printer model ID (1 byte)	VKP80II-SX
			50	Type ID	VKP80II-SX
			51	ROM version ID	VKP80II-SX
1D 50				Set horizontal and vertical motion units	VKP80II-SX
	x	Byte		Sets the horizontal and vertical motion units to 1/x inch and 1/y inch respectively
	y	Byte			VKP80II-SX
1D 63				Print counter	VKP80II-SX
1D D0				Set horizontal and vertical motion units	VKP80II-SX
	x	Word		Sets the horizontal motion units to 1/((xH * 256) + xL) inch
	y	Word		Sets the vertical motion units to 1/((yH * 256) +yL) inch	VKP80II-SX
1D E6				Virtual paper-end limit	VKP80II-SX
	n	Word		The calculation limit of the near paper-end is incentimetres. This value is expressed as [(nH x 256)+nL]	VKP80II-SX
1D 7C				Set printing density	VKP80II-SX
	n	Byte
			0	-50%
			1	-37.5%	VKP80II-SX
			2	-25%	VKP80II-SX
			3	-12.5%	VKP80II-SX
			4	0%	VKP80II-SX
			5	+12.5%	VKP80II-SX
			6	+25%	VKP80II-SX
			7	+37.5%	VKP80II-SX
			8	+50%	VKP80II-SX
			48	-50%	VKP80II-SX
			49	-37.5%	VKP80II-SX
			50	-25%	VKP80II-SX
			51	-12.5%	VKP80II-SX
			52	0%	VKP80II-SX
			53	+12.5%	VKP80II-SX
			54	+25%	VKP80II-SX
			55	+37.5%	VKP80II-SX
			56	+50%	VKP80II-SX
1D E7				Set notch distance	VKP80II-SX
	n	Word		nH specifies the type of distance (0x00 = positive, 0x80 = negative)	VKP80II-SX
1D F0				Set printing speed	VKP80II-SX
	n	Byte
			0	High quality
			1	Normal	VKP80II-SX
			2	High speed	VKP80II-SX
1D F6				Align at print	VKP80II-SX
1D F8				Align at cut	VKP80II-SX
1B 0C				Print data in page mode	VKP80II-SX
1B 4C				Select page mode	VKP80II-SX
1B 53				Select standard mode	VKP80II-SX
1B 54				Select print direction in page mode	VKP80II-SX
	n	Byte
			0	Left to right
			1	Bottom to top	VKP80II-SX
			2	Right to left	VKP80II-SX
			3	Top to bottom	VKP80II-SX
			48	Left to right	VKP80II-SX
			49	Bottom to top	VKP80II-SX
			50	Right to left	VKP80II-SX
			51	Top to bottom	VKP80II-SX
1B 57				Set printing area in page mode	VKP80II-SX
	x	Word		x0 = [( xL + xH × 256) × (horizontal motion unit)]	VKP80II-SX
	y	Word		y0 = [( yL + yH × 256) × (vertical motion unit)]	VKP80II-SX
	dx	Word		dx = [ dxL + dxH × 256) × (horizontal motion unit)]	VKP80II-SX
	dy	Word		dy = [ dyL + dyH × 256) × (vertical motion unit)]	VKP80II-SX
1D 24				Set absolute vertical print position in page mode	VKP80II-SX
	n	Word		sets the absolute print position to [( nL + nH× 256) × (vertical or horizontal motion unit)] inches	VKP80II-SX
1D 5C				Set relative vertical print position in page mode	VKP80II-SX
	n	Word		sets the distance from the current position to [(nL + nH × 256) × vertical or horizontal motion unit] inches	VKP80II-SX
1B 26 6C				Set the page length/max. page length	GAM
	@string	DecString
			80
			82
			84		GAM
	n	Byte			GAM
			80	Sets the min. length of the page expressed in points (string). The resolution used for the length is 204 dpi
			82	Sets the maximum page length. Define a roll Page, the printer will stop as soon as the graphic ends
			84	sets the page width area	GAM
1B 2A 62				Activates/Deactivates compression of data.	GAM
	@string	DecString
			77
			87		GAM
	n	Byte			GAM
			77	Activates/Deactivates compression of data. @string = compression mode
			87	Receives graphics data. @string = number of bytes to be read compressed/uncompressed	GAM
	@data	BinaryArray		image data
			?n=77:0 / ?n=87:@string		GAM
1B 2A 70				Set absolute positioning on the X/Y axis	GAM
	@string	DecString
			88
			89		GAM
	n	Byte			GAM
			88	Set absolute positioning on the X axis
			89	Set absolute positioning on the Y axis	GAM
1B 2A 70 2B				Set relative positive positioning on the X/Y axis	GAM
	@string	DecString
			88
			89		GAM
	n	Byte			GAM
			88	Set relative positive positioning on the X axis
			89	Set relative positive positioning on the Y axis	GAM
1B 2A 70 2D				Set relative negative positioning on the X/Y axis.	GAM
	@string	DecString
			88
			89		GAM
	n	Byte			GAM
			88	Set relative negative positioning on the X axis.
			89	Set relative negative positioning on the Y axis	GAM
1B 2A 72 42				Prints the graphics page	GAM
1B 2A 74				Sets print resolution, both vertical and horizontal	GAM
	@string	DecString
			82
	n	Byte
			82	Sets print resolution, both vertical and horizontal at 51, 102 or 204 dots/inch (dpi)	GAM
1B 56				Sets text direction.	GAM
	n	Byte
			0	Not rotated text
			1	Rotated characters (each character is rotated but not the entire string)	GAM
			2	Rotated text (the entire string is rotated but not each character)	GAM
			3	Landscape (each character is rotated and also the entire string)	GAM
			48	Not rotated text	GAM
			49	Rotated characters (each character is rotated but not the entire string)	GAM
			50	Rotated text (the entire string is rotated but not each character)	GAM
			51	Landscape (each character is rotated and also the entire string)	GAM
1B A5 62				Enable/Disable data compression.	GAM
	@string	DecString
			77
			87		GAM
	n	Byte			GAM
			77	Enable/Disable data compression. 48 = disable, 49 = enable
			87	Receive graphic data. @string – uncompressed data length	GAM
1B A5 66 66				Sets font.	GAM
	n	Byte
			1	14 X 24
			2	10 X 24	GAM
			3	8 X 24	GAM
			4	8 X 16	GAM
			5	16 X 24	GAM
			6	24 X 32	GAM
1B A5 66 6C				Set/Reset landscape mode.	GAM
	n	Byte
			0	Resets landscape mode
			1	Sets landscape mode	GAM
1B A5 66 6F				Sets/Resets rotate mode	GAM
	n	Byte
			0	Resets rotate mode
			1	Sets rotate mode	GAM
1B A5 66 72				Sets/Resets reverse mode	GAM
	n	Byte
			0	Resets reverse mode
			1	Sets reverse mode	GAM
1B A5 6C				Sets the maximum page length	GAM/TPT
	@string	DecString
			80
	n	Byte
			80	Sets the maximum length of the page expressed in points. The resolution used for the length is 204 dpi.	GAM/TPT
1B A5 70				Sets absolute positioning on the X/Y axis	GAM/TPT
	@string	DecString
			88
			89		GAM/TPT
	n	Byte			GAM/TPT
			88	Set the absolute positioning on the X axis (along the horizontal direction of the sheet) respect the left margin of the sheet. The resolution remains at 204 dpi
			89	Set the absolute positioning on the Y axis (along the vertical direction of the sheet) respect the top margin of the sheet. The resolution remains at 204 dpi.	GAM/TPT
1B A5 70 2B				Sets relative positive positioning on the X/Y axis	GAM/TPT
	@string	DecString
			88
			89		GAM/TPT
	n	Byte			GAM/TPT
			88	Sets relative positive positioning on the X axis
			89	Set relative positive positioning on the Y axis	GAM/TPT
1B A5 70 2D				Set relative negative positioning on the X/Y axis	GAM/TPT
	@string	DecString
			88
			89		GAM/TPT
	n	Byte			GAM/TPT
			88	Set the relative negative positioning on the X axis (along the horizontal direction of the sheet) respect the actual position of the printout. The resolution remains at 204 dpi
			89	Set the relative negative positioning on the Y axis (along the vertical direction of the sheet) respect the actual position of the printout. The resolution remains at 204 dpi	GAM/TPT
1B A5 72 30				Prints graphic page	GAM/TPT
1C 0C				Load paper from triple feeder	TK300
	n	Byte		Feeder #
			65	feeder 1
			66	Feeder 2
			67	Feeder 3
1B 26 6B				sets the print density -50%/+50%	GAM
	n1	Byte
			48	-50%
			49	-37.5%
			50	-25%
			51	-12.5%
			52	0%
			53	+12.5%
			54	+25%
			55	+37.5%
			56	+50%
	n2	Byte
			87	ending
1C C1				Paper recovery after cut	TK300
	n	Byte		paper move [mm] 0<=n<=24
1C C0				Выбор варианта отрезки	GAM
	n	Byte
			49	Cuts with 1C C0 30
			50	Cuts with 1C C0 30
			57	Doesn't cut
			52	Activates the beep
1C C0 54				Sets the tear off distance with 'n' in expressed in mm	GAM
	n	Byte		tear off distance [mm]
1C C0 39				Does the paper advace for the tear off using the distance set with 1C C0 54	GAM
1C C0 4C				Does the autoload and restore the paper to initial position	GAM
1C C0 30				cuts according to the cut mode set with a previous 1C C0 'n' command	GAM
1B 2A 6F				Set printing quality	GAM
	n1	Byte
			48	High Quality
			49	Normal
			50	High speed
	n2	Byte
			81	end of the command