## Sheet1
Command (hex)	Parameters	Parameter type	Parameter value (dec)	Description	Printer models	Comments
07				Bell	OLIVETTI PR2
08				BACK SPACE	OLIVETTI PR2
0A				LINE FEED FORWARD	OLIVETTI PR2
0C				FORM FEED (REAR EJECTION)	OLIVETTI PR2
0D				CR Carriage return	OLIVETTI PR2
18				Cancel current line transmitted	OLIVETTI PR2
7F				Clear print buffer	OLIVETTI PR2
1B 51				Define document length	OLIVETTI PR2
	@field	DecString		The decimal value of "nnn" defines the total length of the document as the number of line feeds in / the currently selected value.	OLIVETTI PR2
			27		OLIVETTI PR2
	e	byte			OLIVETTI PR2
			27	string ending	OLIVETTI PR2
	n	byte			OLIVETTI PR2
			90	string ending	OLIVETTI PR2
1B 4A				Set left margin	OLIVETTI PR2
	@field	DecArray			OLIVETTI PR2
			3	The decimal value of "nnn» defines, as an absolute value, the position of the left margin which will / coincide with the first printing position of each line. This position is assigned the value 001 and / becomes the reference point for all the horizontal positioning commands. / If "nnn" is equal to 000, the left margin will be set at the edge of the paper or at the margin set / using ESC | A nnn. / If the value of "nnn" exceeds the length of line-1, the edge of the paper or the margin set using / ESC | A nnn will be set.	OLIVETTI PR2
1B 54				Define top of form " TOF"	OLIVETTI PR2
	@field	DecArray		Defines, in nnn/216" (or nnn/240", depending on the SETUP ), the value of the top of form starting / from the top edge of the document. / If nnn = 999, the mechanical TOF is set.	OLIVETTI PR2
			3		OLIVETTI PR2
1B 4D				DEFINE BOTTOM OF FORM "BOF"	OLIVETTI PR2
	@field	DecArray		The decimal value of "nnn" defines the length of the bottom of the form, as a number of line feeds / of the currently selected value.	OLIVETTI PR2
			3		OLIVETTI PR2
1B 26				ELEMENTARY VERTICAL SPACING	OLIVETTI PR2
	@field	DecArray		Defines the new line feed value, expressed in "nn" elementary steps, without recalculating the / form length and the BOF. / The value of the elementary step is expressed in n/216" (or n/240", depending on the SETUP). / When "nn" is equal to 00, the default value (1/6") is set.	OLIVETTI PR2
			2		OLIVETTI PR2
1B 3C				PRINT PITCH 10 CPI	OLIVETTI PR2
1B 3D				PRINT PITCH 12 CPI	OLIVETTI PR2
1B 3E				PRINT PITCH COMPRESSED 16.6 / 17.1 CPI	OLIVETTI PR2
1B 61				PRINT PITCH	OLIVETTI PR2
	n	byte			OLIVETTI PR2
			48	Default	OLIVETTI PR2
			49	10 cpi	OLIVETTI PR2
			50	12 cpi	OLIVETTI PR2
			51	15 cpi	OLIVETTI PR2
			52	16.6 cpi	OLIVETTI PR2
			56	17.1 cpi	OLIVETTI PR2
			57	5 cpi	OLIVETTI PR2
1B 37				LINE FEED BACK	OLIVETTI PR2
1B 3F				PROPORTIONAL SPACING	OLIVETTI PR2
1B 52				SELECT GRAPHIC FONT	OLIVETTI PR2
	@field	DecArray			OLIVETTI PR2
			3	000 Default / 001 HSD / 002 Draft / 003 NLQ1 / 014 NLQ2 / 006 Italics NLQ2 / 007 Italics Draft / 009 OCR-B / 010 OCR-A / 015 HSD / 017 LQ2 / 018 Italics NLQ1 / 020 Italics LQ2	OLIVETTI PR2
1B 33				DOUBLE WIDTH	OLIVETTI PR2
1B 34				CANCEL DOUBLE WIDTH	OLIVETTI PR2
1B 64				DOUBLE HEIGHT AND DOUBLE WIDTH	OLIVETTI PR2
1B 65				CANCEL DOUBLE HEIGHT AND DOUBLE WIDTH	OLIVETTI PR2
1B 21 57				DOUBLE HEIGHT	OLIVETTI PR2
	n	byte			OLIVETTI PR2
			48	Sets the double height print starting from the current position	OLIVETTI PR2
			49	Cancels the double height print starting from the current position	OLIVETTI PR2
1B 21 20				ADDS COLUMNS TO THE RIGHT OF THE CHARACTER	OLIVETTI PR2
	@field	DecArray		Add to the current print pitch nnn columns of nnn/120" (with nnn = 001-255)	OLIVETTI PR2
			3		OLIVETTI PR2
1B 28				BOLD FACE	OLIVETTI PR2
1B 29				CANCEL BOLD FACE	OLIVETTI PR2
1B 2A				UNDERLINE	OLIVETTI PR2
	n	byte			OLIVETTI PR2
			48	0 Normal underline	OLIVETTI PR2
			51	3 Overline	OLIVETTI PR2
			52	4 Over and underline	OLIVETTI PR2
1B 2B				CANCEL UNDERLINE	OLIVETTI PR2
1B 60				SUPERSCRIPT - SUBSCRIPT	OLIVETTI PR2
	n	byte			OLIVETTI PR2
			48	0 Superscript	OLIVETTI PR2
			49	1 Subscript	OLIVETTI PR2
1B 7B				CANCEL SUPERSCRIPT SUBSCRIPT	OLIVETTI PR2
1B 53 35				Select printer device	OLIVETTI PR2
1B 48				SET ABSOLUTE HORIZONTAL POSITION	OLIVETTI PR2
	@field	DecArray		Moves the current position, from wherever it is, to character position "nnn" of the current line	OLIVETTI PR2
			3		OLIVETTI PR2
1B 49				SET RELATIVE VERTICAL POSITION	OLIVETTI PR2
	@field	DecArray		Prints the current line and feeds the form "nnn" line feeds	OLIVETTI PR2
			3		OLIVETTI PR2
1B 4C				Set absolute vertical position	OLIVETTI PR2
	@field	DecArray		Prints the current line and feeds the form to the line specified by "nnn"	OLIVETTI PR2
			3		OLIVETTI PR2
1B 4F				EJECT DOCUMENT	OLIVETTI PR2
1B 5E 30				CHANGE EMULATION. Selects " IBM Emulation ".	OLIVETTI PR2
1B 5B				SELECT CHARACTER SET	OLIVETTI PR2
	@field	DecArray			OLIVETTI PR2
			3	nnn Symbol set Olive / 000 International / 010 International / 020 Germany / 030 Portugal / 040 Spain 1 / 050 Denmark/Norway / 060 France / 070 Italy / 080 Sweden/Finland / 090 Switzerland / 100 Great Britain / 110 USA ASCII / 140 Greece / 150 Israel / 170 Spain 2 / 180 USSR / 200 Yugoslavia * / 410 Olivetti TCV 370 / 500 Canada / 510 SDC / 520 Turkey / 530 Arabic / 540 CIBC * / 771 PC-210 Greek / 780 PC-855 Cyrillic / 781 PC-862 Hebrew / 782 PC-864 Arabic / 783 PC-866 Cyrillic / 600 ISO 8859/1 Latin 1 / 602 ISO 8859/9 Latin 5 / 605 ISO 8859/2 Latin 2 / 615 ISO 8859/5 Cyrillic / 617 ISO 8859/15 Latin 9 (euro) / 620 ISO 8859/6 Latin Arabic / 623 ISO 8859/7 Greek / 625 ISO 8859/8 Hebrew / 640 PC-1252 WIN Latin 1 / 645 PC-1250 WIN Latin 2 / 680 OLI-UNIX / 700 PC-437 International / 701 PC-220 Spain 2 / 710 PC-865 Nordic / 711 PC-Denmark/Norway / 712 PC-Denmark OPE / 720 PC-860 Portugal / 730 PC-863 Canadian French / 740 PC-850 Latin 1 / 741 PC-858 Latin 1 (euro) / 742 PC-857 Turkish Latin 5 / 750 PC-852 Latin 2 / 770 PC-851 Greek	OLIVETTI PR2
1B 31				9/24 PIN B.I.M PRINT	OLIVETTI PR2
	@bit	BitField			OLIVETTI PR2
				b8: = 0 fixed	OLIVETTI PR2
				b7: = 1 fixed	OLIVETTI PR2
				b6: = 0 fixed	OLIVETTI PR2
				b5: = 0 fixed	OLIVETTI PR2
				b4: = 0 fixed	OLIVETTI PR2
				b3: = 0 Print in positive / 1 Print in negative	OLIVETTI PR2
				b2: = 0 parameter "mmmm" does not follow / 1 parameter "mmmm" follows	OLIVETTI PR2
				b1: = 0 parameter "nnn" does not follow / 1 parameter "nnn" follows	OLIVETTI PR2
	@field	DecArray		defines the length of the print line, expressed as a number of dots.	OLIVETTI PR2
			4		OLIVETTI PR2
	@field	DecArray		defines the resolution level that is, in elementary steps, the horizontal distance at which two consecutive dots can be printed / Nnn 9dot / 24dot density / 000 72 dpi / 180 / 001 240 dpi / 360 / 002 120 dpi / 240 / 003 80 dpi / 120 / 004 60 dpi / 60	OLIVETTI PR2
			3		OLIVETTI PR2
	@string	BinaryString			OLIVETTI PR2
			27	Graphic data till ESC CR, ESC LF, ESC 7, ESC 2	OLIVETTI PR2
	n1	byte	27	ESC
	n2	byte			OLIVETTI PR2
			13	CR	OLIVETTI PR2
			10	LF	OLIVETTI PR2
			37	7	OLIVETTI PR2
			32	2	OLIVETTI PR2
1B 32				RESET B.I.M.	OLIVETTI PR2
1B 58				SET RELATIVE HORIZONTAL POSITION	OLIVETTI PR2
	@field	DecArray		nnn" defines a movement equal to "nnn" columns at bim resolution defined by parameter "nnn" of the ESC 1 command.	OLIVETTI PR2
			3		OLIVETTI PR2
1B 68 30				9 PIN DOWNLINE LOADING CHARACTERS INTO THE USER MEMORY (DLL)	OLIVETTI PR2
	n	byte		binary start code and mark the range in which the characters will be loaded	OLIVETTI PR2
	m	byte		binary end code and mark the range in which the characters will be loaded	OLIVETTI PR2
	d0	byte		number of leading columns	OLIVETTI PR2
	d1	byte		number of main columns	OLIVETTI PR2
	d2	byte		number of trailing columns	OLIVETTI PR2
	@data	BinaryArray		form the pattern of the character during loading. Each column of data consists of one byte (3 byte for 24 pin mode).	OLIVETTI PR2
			(d0+d1+d2)*(m-n+1)		OLIVETTI PR2
1B 3A 30 30 30				COPY CHARACTER GENERATOR INTO USER MEMORY	OLIVETTI PR2
1B 6D				SELECT CHARACTER GENERATOR	OLIVETTI PR2
	n	byte			OLIVETTI PR2
			48	Current character generator	OLIVETTI PR2
			49	Character generator in user memory	OLIVETTI PR2
	m	byte			OLIVETTI PR2
			48	string ending	OLIVETTI PR2
1B 5A				REQUEST FOR PRIMARY ID	OLIVETTI PR2
1B 2F 37				PRINTER ID	OLIVETTI PR2
1B 2F 2F				(PR40+ EMULATION IDENTIFIER)	OLIVETTI PR2
1B 2F 2E				(PR2845 EMULATION IDENTIFIER)	OLIVETTI PR2
1B 69				REQUEST FOR BASIC MACHINE CONFIGURATION	OLIVETTI PR2
1B 6A				Status request	OLIVETTI PR2
1B 20 42				REQUEST FOR DOCUMENT STATUS	OLIVETTI PR2
1B 20 62				REQUEST FOR FW RELEASE ID	OLIVETTI PR2
1B 20 61				Request for Set-Up configuration	OLIVETTI PR2
1B 6C				Reset error	OLIVETTI PR2
1B 6E				Olivetti controlled selection	OLIVETTI PR2
1B 6F				FREE RUNNING MODE SELECTION	OLIVETTI PR2
1B 30				GENERAL RESET	OLIVETTI PR2
1B 55				UNI/BIDIRECTIONAL PRINTING	OLIVETTI PR2
	@bit	BitField		bit 8: = 0 fixed	OLIVETTI PR2
				bit 7: = 1 fixed	OLIVETTI PR2
				bit 6: = 1 Book Operator	OLIVETTI PR2
				bit 5: = 0 Led OFF / 1 Led ON	OLIVETTI PR2
				bit 4: = 0 fixed	OLIVETTI PR2
				bit 3: = 0 fixed	OLIVETTI PR2
				bit 2: = 1 Station 2	OLIVETTI PR2
				bit 1: = 1 Station 1	OLIVETTI PR2
1B 56				CONSOLE LED ON/OFF (treated as NOP).	OLIVETTI PR2
1B 2E				Select automatic operator booking mode	OLIVETTI PR2
1B 5F				SELECT MANUAL OPERATOR BOOKING MODE	OLIVETTI PR2
1B 23				ASSIGN REFERENCE FOR ESC L NNN	OLIVETTI PR2
	n	byte			OLIVETTI PR2
			48	Positions the document at line "nnn" defined by ESC L with a document edge reference	OLIVETTI PR2
			49	Positions the document at line "nnn" defined by ESC L with a reference at the top margin defined by ESC T or, if no top margin is defined, at the minimum top margin	OLIVETTI PR2
1B 7C 41				DEFINE OFFSET IN ELEMENTARY STEPS	OLIVETTI PR2
	@field	DecArray		the length of the line is reduced by "nnn".	OLIVETTI PR2
			3		OLIVETTI PR2
1B 7C 42				DEFINE DOCUMENT WIDTH/LENGTH	OLIVETTI PR2
	@field	DecArray		nnnn/120", the actual width of the passbook on which magnetic operations are to be carried out.	OLIVETTI PR2
			48		OLIVETTI PR2
	n	byte			OLIVETTI PR2
			59	divider	OLIVETTI PR2
	@field	DecArray		mmmm defines, in mm, the physical length of the document to be handled	OLIVETTI PR2
			4		OLIVETTI PR2
1B 27				Set document type	OLIVETTI PR2
	@bit	BitField			OLIVETTI PR2
				bit 8: = 0 fixed	OLIVETTI PR2
				bit 7: = 1 fixed	OLIVETTI PR2
				bit 6: = 0 fixed	OLIVETTI PR2
				bit 5: = 0 fixed	OLIVETTI PR2
				bit 4: = x not significant	OLIVETTI PR2
				bit 3: = 0 document / 1 passbook	OLIVETTI PR2
				bit 2: = 0 vertical seam / 1 horizontal seam	OLIVETTI PR2
				bit 1: = x not significant	OLIVETTI PR2
1B 2F				SET ABSOLUTE VERTICAL POSITION IN ELEMENTARY STEPS	OLIVETTI PR2
	m	byte			OLIVETTI PR2
			48	bottom margin	OLIVETTI PR2
			49	top margin	OLIVETTI PR2
	@field	DecArray		the printer feeds it in and positions it at "nnnn" elementary steps from the margin indicated by parameter "m"	OLIVETTI PR2
			4		OLIVETTI PR2
1B 2D				MEASURE DOCUMENT LENGTH	OLIVETTI PR2
1B 7D 2D				MEASURE DOCUMENT WIDTH	OLIVETTI PR2
1B 21 47				Select 9 or 24 pin graphics and DLL	OLIVETTI PR2
	n	byte			OLIVETTI PR2
			48	9 pin	OLIVETTI PR2
			49	24 pin	OLIVETTI PR2
1B 7D 65				LOGOTYPE STORAGE	OLIVETTI PR2
	i	byte		Logotype identifier. values from 1 to 255 can be used	OLIVETTI PR2
	n1	byte		n1 and n2 define the amount of data to be stored ( n = n1 + n2 x 256 )	OLIVETTI PR2
	n2	byte		n1 and n2 define the amount of data to be stored ( n = n1 + n2 x 256 )	OLIVETTI PR2
	@data	BinaryArray		logo bitmap data	OLIVETTI PR2
			n1 + n2*256		OLIVETTI PR2
1B 7D 66				LOGOTYPE PRINTING	OLIVETTI PR2
	x	byte		identifier of the logotype to be printed	OLIVETTI PR2
1B 7D 68				REQUEST FOR THE IDENTIFIERS OF THE STORED LOGOTYPES	OLIVETTI PR2
1B 7D 6C				CANCEL STORED LOGOTYPE	OLIVETTI PR2
	i	byte		0 - cancel all the stored logotypes, 1-255 – logo ID	OLIVETTI PR2
1B 7D 67				EXPANDED CHARACTER	OLIVETTI PR2
	n1	byte		indicates the width expansion factor of the expanded character	OLIVETTI PR2
	n2	byte		indicates the height expansion factor of the expanded character	OLIVETTI PR2
1B 7D 6D				READ MARKER COMMAND	OLIVETTI PR2
	n	byte		Number of markers to be read (Max. 32)	OLIVETTI PR2
	m1	byte		Horizontal position in mm. of the center of the first marker from the document’s physical left-hand margin	OLIVETTI PR2
	m2	byte		Vertical position in mm. of the center of the marker line from the document’s physical header	OLIVETTI PR2
	x	byte		Spacing between markers expressed in mm	OLIVETTI PR2
1B 07 45				SELECTS OLIVETTI EMULATION	OLIVETTI PR2
	n	byte			OLIVETTI PR2
			8	selects Olivetti emulation (PR2, PR40+ or PR2845)	OLIVETTI PR2
1B 2F 39				????????????????????	OLIVETTI PR2
8				BACK SPACE	IBM PROPRINTER II
9				Horizontal tabulation	IBM PROPRINTER II
0A				LINE FEED FORWARD	IBM PROPRINTER II
0b				Vertical tabulation	IBM PROPRINTER II
0C				FORM FEED (REAR EJECTION)	IBM PROPRINTER II
0D				CR Carriage return	IBM PROPRINTER II
0e				Double width (one line)	IBM PROPRINTER II
0f				17.1 cpi (Condensed)	IBM PROPRINTER II
11				Activate printer-system connection. Sets the printer "on-line" until a DC3 is received	IBM PROPRINTER II
12				10 cpi (Pica)	IBM PROPRINTER II
13				Deactivate printer-system connection. The printer sends this command via the serial interface to indicate that the buffer is full	IBM PROPRINTER II
14				Cancel double width (one line)	IBM PROPRINTER II
18				Clear print buffer	IBM PROPRINTER II
1B 07 45				SELECTS OLIVETTI EMULATION	IBM PROPRINTER II
	n	Byte			IBM PROPRINTER II
			8	selects Olivetti emulation (PR2, PR40+ or PR2845)	IBM PROPRINTER II
1B 07 3E 4F				Selects bottom of form (BOF)	IBM PROPRINTER II
	n	Byte			IBM PROPRINTER II
			8	selects the minimum printer bottom margin (non IBM), equal to 25/216" (2.94 mm)	IBM PROPRINTER II
			1	selects "IBM LIKE" bottom margin, equal to 83/216" (9.76 mm).	IBM PROPRINTER II
1B 2D				Underline	IBM PROPRINTER II
	n	Byte			IBM PROPRINTER II
			1	Activate underline	IBM PROPRINTER II
			49	Activate underline	IBM PROPRINTER II
			0	deactivate underline	IBM PROPRINTER II
			48	deactivate underline	IBM PROPRINTER II
1B 30				Sets the 1/8" (3.175 mm) line feed	IBM PROPRINTER II
1B 31				Sets the 7/72" (2,47 mm) line feed	IBM PROPRINTER II
1B 32				Sets the line feed of the value according to ESC A n, when it is followed by this command. Sent alone, it sets the 1/6" (4,23 mm) line feed	IBM PROPRINTER II
1B 33				Sets the n/216" (0,1176 x n mm) line feed	IBM PROPRINTER II
1B 34				Module heading	IBM PROPRINTER II
1B 35				Automatic line feed after CR	IBM PROPRINTER II
	n	Byte			IBM PROPRINTER II
			1	automatic LF after CR (CR=CR+LF).	IBM PROPRINTER II
			49	automatic LF after CR (CR=CR+LF).	IBM PROPRINTER II
			0	no automatic LF after CR (CR=CR).	IBM PROPRINTER II
			48	no automatic LF after CR (CR=CR).	IBM PROPRINTER II
1B 36				Table 2 of character set	IBM PROPRINTER II
1B 37				Table 1 of character set	IBM PROPRINTER II
1B 3A				Sets 12 characters per inch starting from the current position	IBM PROPRINTER II
1B 3D				Customized characters (DLL)	IBM PROPRINTER II
	n	Word		Number of characters to be created and loaded with the current code sequence	IBM PROPRINTER II
1B 41				Line feed = n/72"	IBM PROPRINTER II
	n	Byte		Sets the n/72" (0,3528 x n mm) line feed. N = 1-85. n = 0 does not change the current line feed	IBM PROPRINTER II
1B 42				Vertical tabulation program	IBM PROPRINTER II
	n	Byte			IBM PROPRINTER II
	k	Byte			IBM PROPRINTER II
1B 43				Form length as no. lines	IBM PROPRINTER II
	n	Byte		form length as a number of print lines	IBM PROPRINTER II
1B 43 00				Form length in inches	IBM PROPRINTER II
	n	Byte		form length directly in inches (30 max)	IBM PROPRINTER II
1B 44				Horizontal tabulation program	IBM PROPRINTER II
	n	Byte		n indicate the columns in which the tabulation stops will be positioned (the left edge is column 1).	IBM PROPRINTER II
	k	Byte		tabulation program with a maximum of 28 stops	IBM PROPRINTER II
1B 45				Bold face	IBM PROPRINTER II
1B 46				Cancel bold face	IBM PROPRINTER II
1B 47				Prints the current font in double pass	IBM PROPRINTER II
1B 48				Cancels printing selected by ESC G.	IBM PROPRINTER II
1B 49				Select print mode	IBM PROPRINTER II
	n	Byte			IBM PROPRINTER II
			0	Draft with standard character set	IBM PROPRINTER II
			1	12 cpi Fast Font with standard character set	IBM PROPRINTER II
			2	SANS SERIF with standard character set	IBM PROPRINTER II
			3	ROMAN with standard character set	IBM PROPRINTER II
			4	Draft with DRAFT DLL character set	IBM PROPRINTER II
			5	Fast Font with DRAFT DLL character set	IBM PROPRINTER II
			6	SANS SERIF with DRAFT DLL character set	IBM PROPRINTER II
			7	ROMAN with NLQ character set	IBM PROPRINTER II
1B 4A				One n/216" line feed (for graphics)	IBM PROPRINTER II
	n	Byte		Prints the buffer and feeds the paper by n/216". "n" must be a multiple of 3 (minimum line feed). In 8-needle graphic printing, the value 24/216" ensures that the lines meet perfectly	IBM PROPRINTER II
1B 4B				normal resolution BIM (60 dots per inch)	IBM PROPRINTER II
	n1	Byte		data length	IBM PROPRINTER II
	n2	Byte		data length	IBM PROPRINTER II
	@data	BinaryArray			IBM PROPRINTER II
			n1 + n2*256		IBM PROPRINTER II
1B 4C				double resolution BIM	IBM PROPRINTER II
	n1	Byte		data length	IBM PROPRINTER II
	n2	Byte		data length	IBM PROPRINTER II
	@data	BinaryArray			IBM PROPRINTER II
			n1 + n2*256		IBM PROPRINTER II
1B 4E				Bottom of form	IBM PROPRINTER II
	n	Byte		Defines the number of line feeds (of the current value) not to be printed (to be skipped) between the end of the current page and the start of the next (bottom margin + top of form).	IBM PROPRINTER II
1B 4F				Cancel bottom of form	IBM PROPRINTER II
1B 50				Proportional spacing	IBM PROPRINTER II
	n	Byte			IBM PROPRINTER II
			1	sets proportional spacing	IBM PROPRINTER II
			49	sets proportional spacing	IBM PROPRINTER II
			0	cancels proportional spacing	IBM PROPRINTER II
			48	cancels proportional spacing	IBM PROPRINTER II
1B 51 03				Deactivate printer-system connection. Sets the printer "off-line" (in LOCAL), until the DC1	IBM PROPRINTER II
1B 52				Cancel tabulation stop	IBM PROPRINTER II
1B 53				Superscript/subscript	IBM PROPRINTER II
	n	Byte			IBM PROPRINTER II
			1	subscript	IBM PROPRINTER II
			49	subscript	IBM PROPRINTER II
			0	superscript	IBM PROPRINTER II
			48	superscript	IBM PROPRINTER II
1B 54				Cancel superscript/subscript. Cancels the two settings obtained by ESC S n	IBM PROPRINTER II
1B 55				Uni/bidirectional printing	IBM PROPRINTER II
	n	Byte			IBM PROPRINTER II
			1	unidirectional	IBM PROPRINTER II
			49	unidirectional	IBM PROPRINTER II
			0	bidirectional	IBM PROPRINTER II
			48	bidirectional	IBM PROPRINTER II
1B 57				Double width (continued)	IBM PROPRINTER II
	n	Byte			IBM PROPRINTER II
			1	Sets double width	IBM PROPRINTER II
			49	Sets double width	IBM PROPRINTER II
			0	cancels double width	IBM PROPRINTER II
			48	cancels double width	IBM PROPRINTER II
1B 58				Left and right margins	IBM PROPRINTER II
	n1	Byte		number of the column, in the current print pitch, for the left margin.	IBM PROPRINTER II
	n2	Byte		number of the column, in the current print pitch, for the right margin.	IBM PROPRINTER II
1B 59				Double resolution BIM (120 dots per inch)	IBM PROPRINTER II
	n	Word		data length	IBM PROPRINTER II
	@data	BinaryArray			IBM PROPRINTER II
			n1 + n2*256	?????????	IBM PROPRINTER II
1B 5A				Quadruple resolution BIM (240 dots per inch)	IBM PROPRINTER II
	n	Word		data length	IBM PROPRINTER II
	@data	BinaryArray			IBM PROPRINTER II
			n1 + n2*256		IBM PROPRINTER II
1B 5B 40 04 00				Double height/width	IBM PROPRINTER II
	m1	Byte			IBM PROPRINTER II
			0	Sets double height and/or double width for the characters printed, with or without changing the line feed	IBM PROPRINTER II
	m2	Byte			IBM PROPRINTER II
			0		IBM PROPRINTER II
	m3	Byte		height of the characters and the line feed	IBM PROPRINTER II
			0	No change with respect to the current settings 1 unchanged line feed, normal height	IBM PROPRINTER II
			2	Unchanged line feed, double height	IBM PROPRINTER II
			16	Single line feed, unchanged height	IBM PROPRINTER II
			17	Single line feed, normal height	IBM PROPRINTER II
			18	Single line feed, double height	IBM PROPRINTER II
			32	Double line feed, unchanged height	IBM PROPRINTER II
			33	Double line feed, normal height	IBM PROPRINTER II
			34	Double line feed, double height	IBM PROPRINTER II
	m4	Byte		width of the characters	IBM PROPRINTER II
			0	Unchanged width	IBM PROPRINTER II
			1	Normal width	IBM PROPRINTER II
			2	Double width	IBM PROPRINTER II
1B 5C				Print characters from table 3	IBM PROPRINTER II
	n	Word		number of data items - (n2 x 256)	IBM PROPRINTER II
	@data	BinaryArray			IBM PROPRINTER II
			n1+n2*256	?????????	IBM PROPRINTER II
1B 5E				Print a character from table 3. Has the same function as the command ESC \ .., but only enables one character to be printed	IBM PROPRINTER II
1B 5F				Overline	IBM PROPRINTER II
	n	Byte			IBM PROPRINTER II
			1	Activate overline	IBM PROPRINTER II
			49	Activate overline	IBM PROPRINTER II
			0	deactivate overline	IBM PROPRINTER II
			48	deactivate overline	IBM PROPRINTER II